## VARIENTS
|  | Engine |  |  | Transmission | [12 empty] | Front Axle 1 |  |  | Front Axle 2 |  | Pusher axle |  | Rear Axle 1 |  |  | Rear Axle 2 |  |  | Tires | [10 empty] | Fuel Tank
S.No | Configuration | Model | power (Kw)@ RPM | Torque (Nm)@ RPM | Gear Box Model | Gear Ratios | [9 empty] | Output Torque (Nm) | No. of Speeds | Model | Technical capacity (Kg) | Steering angle (deg) | Model | Technical capacity (Kg) | Pusher axle | Technical capacity (Kg) | Model | Technical capacity (kg) | Rear Axle Ratio | Model | Technical capacity (kg) | Rear Axle Ratio | Model | Ply Rating (PR) | Single/Dual | Technical Capacity (Kg) | Load capacity (increases) w.r.t Speed rating | [6 empty] | Shape | Capacity (lts)
1 | 4X2 | OM926 BSVI 180kW | 180 @ 2200rpm | 850 @ 1200 – 1600rpm |  | G1 | G2 | G3 | G4 | G5 | G6 | G7 | G8 | RG | Crawler Gear |  |  | IF3.1 | 3100 | 44.0/32.2 | IF7.5 | 7500 | Lift axle VD4- 7.0 | 7000 | IR440-11 | 14600 | 5.875 | IR440-11 | 14600 | 5.875 |  |  |  |  | 110 kmph(%) | 100 kmph(%) | 90 kmph(%) | 80 kmph(%) | 70 kmph(%) | 60 kmph(%) | 50 kmph(%) | Circular | 200
2 | 6X2 | OM926 BSVI 210kW | 210 @ 2200rpm | 1100 @ 1200-1600rpm | G G85 - S6 | 7.532 | 4.281 | 2.573 | 1.576 | 1 | 0.7 | - | - | 7.08 | - | 850 | 6F + 1R | IF3.6 | 3600 | 45.0/30.0 | IF9.0 | 9000 | Twin Tyre Pusher Axle | 12500 |  |  | 4.3/4.778 |  |  | 4.3/4.778 | Tire Size 10.00 R 20 | 16 | Single Tyre | 3000 | 0 | 0 | 2 | 4 | 7 | 10 | 12 | Circular | 185
3 | 6X4 | OM926 BSVI 236kW | 236 @ 2200rpm | 1250 @ 1200-1600rpm | G131-S9-DD | 9.478 | 6.635 | 4.821 | 3.667 | 2.585 | 1.81 | 1.315 | 1 | 13.862 | 14.573 | 1300 | 9F + 1R | IF4.5 | 4500 | 42.0/31.5 | IF7.0 equal camber | 7000 |  |  |  |  | 4.3 |  |  | 4.3 | Tire Size 10.00 R 20 | 16 | Dual Tyre | 2725 | 0 | 0 | 2 | 4 | 7 | 10 | 12 | narrow rectangular | 200
4 | 8X2 | 4D34i BSVI 125kW | 125 @ 2500rpm | 520 @ 1500rpm | M036-S6 | 5.4 | 3.657 | 2.368 | 1.465 | 1 | 0.711 | - | - | 5.4 | - | 520 | 5F + 1R | IF5.0 | 5000 | 42.0/31.5 | IF7.0 Diff camber 1 | 7000 |  |  | MT36 610 | 18000 | 5.39 | MT36 610 | 18000 | 5.39 | Tire Size 11.00 R 20 | 16 | Single Tyre | 3350 | 0 | 0 | 2 | 4 | 7 | 10 | 12 | rectangular | 200
5 | 8X4 |  |  |  | G 330 | H - 7.030 L-5.450 | H - 4.400 L-3.410 | H - 2.640 L-2.050 | H - 1.590 L-1.230 | H - 1.000 L-0.775 | - | - | - | H1-12.770 L1-9.900 H2-2.090 L2-2.250 | H-11.640 L-9.020 |  |  | IF6.0 | 6000 | 45.0/36.0 | IF7.0 Diff camber 2 | 7000 |  |  |  |  | 6.18 |  |  | 6.18 | Tire Size 11.00 R 20 | 16 | Dual Tyre | 3075 | 0 | 0 | 2 | 4 | 7 | 10 | 12 | rectangular | 215
6 | 10X2 | [16 empty] | IF7.0MD | 7000 | 45.0/36.0 | IF7.0 with NRB Diff camber 1 | 7000 |  |  | . |  | 4.55 | . |  | 4.55 | Tire Size 11.00 x 20 | 16 | Single Tyre | 3250 |  | 0 | 2 | 4 | 7 | 10 | 12 | round | 240
7 | 10X4 | [16 empty] | IF7.5 | 7500 | 39.0/32.0 | IF7.0 with NRB Diff camber 2 | 7000 |  |  | IRT 390-11 | 13000 | 4.778 | IRT 390-11 | 13000 | 4.778 | Tire Size 11.00 x 20 | 16 | Dual Tyre | 2900 |  | 0 | 2 | 4 | 7 | 10 | 12 | round | 260
8 | [17 empty] | IF9.0 | 9000 | 32.0/27.0 | [6 empty] | 5.375 |  |  | 5.375 | Tire Size 11.00 x 20 | 18 | Single Tyre | 3350 |  | 0 | 2 | 4 | 7 | 10 | 12 | round | 355
9 | [17 empty] | IF7.0 equal camber | 7000 | [5 empty] | DANA S145 - 12 thk | 10700 | 6.33 | DANA S145 - 12 thk | 10700 | 6.33 | Tire Size 11.00 x 20 | 18 | Dual Tyre | 3000 |  | 0 | 2 | 4 | 7 | 10 | 12 | round | 380
10 | [17 empty] | IF7.0 Diff camber 1 | 7000 | [5 empty] | MS 145 - 12 thk 13 thk | 12000 13500 | 5.57(S)/6.17(O/HAP) | MS 145 - 12 thk 13 thk | 12000 13500 | 5.57(S)/6.17(O/HAP) | Tire Size 12.00 x 20 | 18 | Single Tyre | 3750 |  | 0 | 2 | 4 | 7 | 10 | 12 | crown shape | 300
11 | [17 empty] | IF7.0 Diff camber 2 | 7000 | [5 empty] | TAG Axle IT-10 | 13000 |  | TAG Axle IT-10 | 13000 |  | Tire Size 12.00 x 20 | 18 | Dual Tyre | 3350 |  | 0 | 2 | 4 | 7 | 10 | 12 | D-shape | 310
12 | [17 empty] | IF7.0 with NRB Diff camber 1 | 7000 | [5 empty] | Tag axle IT-14 | 14000 |  | Tag axle IT-14 | 14000 |  | 9.00R20 | 16 | Single Tyre | 2650 | 0 | 0 | 2 | 4 | 7 | 10 | 12 | D-shape | 330
13 | [17 empty] | IF7.0 with NRB Diff camber 2 | 7000 | [5 empty] | Dana Axle S130 - 10thk | 8000 |  | Dana Axle S130 - 10thk | 8000 |  | 9.00R20 | 16 | Dual Tyre | 2500 | 0 | 0 | 2 | 4 | 7 | 10 | 12 | D-shape | 430
14 | [30 empty] | 8.25R20 | 16 | Single Tyre | 2300 | 0 | 0 | 2 | 4 | 7 | 10 | 12 | D-shape | 455
15 | [30 empty] | 8.25R20 | 16 | Dual Tyre | 2180 | 0 | 0 | 2 | 4 | 7 | 10 | 12 | crown shape | 200
16 | [30 empty] | 255/70 R 22.5 | 16 | Single Tyre | 2500 | 0 | 0 | 2 | 4 | 7 | 10 | 12 | crown shape | 160
17 | [30 empty] | 255/70 R 22.5 | 16 | Dual Tyre | 2300 | 0 | 0 | 2 | 4 | 7 | 10 | 12 | rectangular | 100
18 | [30 empty] | 275/80 R 22.5 | 16 | Single Tyre | 3250 | 0 | 0 | 2 | 4 | 7 | 10 | 12
19 | [30 empty] | 275/80 R 22.5 | 16 | Dual Tyre | 3000 | 0 | 0 | 2 | 4 | 7 | 10 | 12
[31 empty] | 295/90R20 | 16 | Single Tyre | 3550 | 0 | 0 | 2 | 4 | 7 | 10 | 12
[31 empty] | 295/90R20 | 16 | Dual Tyre | 3150 | 0 | 0 | 2 | 4 | 7 | 10 | 12
[31 empty] | 295/80R22.5 | 16 | Single Tyre | 3750 | 0 | 0 | 2 | 4 | 7 | 10 | 12
[31 empty] | 295/80R22.5 | 16 | Dual Tyre | 3350 | 0 | 0 | 2 | 4 | 7 | 10 | 12

## Sheet3
Configuration | FA1 | FA2 | RA1 | RA2 | PA | Configuration | RA1 | RA2
4X2/2 | Yes | No | Yes | No | No | 4X2 | MS 145 - 12 thk
6X2/2 | Yes | No | Yes | Yes | No |  | MS 145 - 13 thk
6X2/2 | Yes | No | Yes | No | Yes |  | DANA S145 - 12 thk
6X2/4 | Yes | No | Yes | No | Yes |  | IR440-11
6X4/2 | Yes | No | Yes | Yes | No | 6X2 | MS 145 - 12 thk | IT-10
8X2/2 | Yes | No | Yes | Yes | Yes |  | MS 145 - 13 thk | IT-14
8X2/4 | Yes | No | Yes | Yes | Yes |  | DANA S145 - 12 thk
8X2/4 | Yes | Yes | Yes | No | Yes |  | IR440-11
8X4/4 | Yes | Yes | Yes | Yes | No | 6X4 | IRT 390-11 | IRT 390-11
10X2/4 | Yes | Yes | Yes | Yes | Yes |  | MT36 610 | MT36 610
10X2/6 | Yes | Yes | Yes | Yes | Yes | 8X2 | MS 145 - 12 thk | IT-10
10X4/4 | Yes | Yes | Yes | Yes | Yes |  | MS 145 - 13 thk | IT-14
10X4/6 | Yes | Yes | Yes | Yes | Yes |  | DANA S145 - 12 thk
IR440-11
[6 empty] | 8X4 | IRT 390-11 | IRT 390-11
[7 empty] | MT36 610 | MT36 610
[6 empty] | 10X2 | MS 145 - 12 thk | IT-10
[7 empty] | MS 145 - 13 thk | IT-14
DANA S145 - 12 thk
IR440-11
Configuration | Rare axles
4X2 | MS 145 - 12 thk
MS 145 - 13 thk
DANA S145 - 12 thk
IR440-11
MT36 610
6X2 | MS 145 - 12 thk
MS 145 - 13 thk
DANA S145 - 12 thk
IR440-11
MT36 610
6X4 | IRT 390-11
MT36 610
8X2 | IR440-11
8X4 | IRT 390-11
MT36 610
10X2 | IR440-11

## Base
|  | Engine |  |  | Transmission | [12 empty] | Front Axle |  |  | Rear Axle |  |  | Tires | [10 empty] | Fuel Tank
S.No | Configuration | Model | power (Kw)@ RPM | Torque (Nm)@ RPM | Gear Box Model | Gear Ratios | [9 empty] | Output Torque (Nm) | No. of Speeds | Model | Technical capacity (Kg) | Steering angle (deg) | Model | Technical capacity (kg) | Rear Axle Ratio | Model | Ply Rating (PR) | Single/Dual | Technical Capacity (Kg) | Load capacity (increases) w.r.t Speed rating | [6 empty] | Shape | Capacity (lts)
1 | 4X2 | OM926 BSVI 180kW | 180 @ 2200rpm | 850 @ 1200 – 1600rpm |  | G1 | G2 | G3 | G4 | G5 | G6 | G7 | G8 | RG | Crawler Gear |  |  | Model | Technical capacity (Kg) | Steering angle (deg) | IR440-11 | 14600 | 5.875 |  |  |  |  | 110 kmph(%) | 100 kmph(%) | 90 kmph(%) | 80 kmph(%) | 70 kmph(%) | 60 kmph(%) | 50 kmph(%) | Circular | 200
2 | 6X2 | OM926 BSVI 210kW | 210 @ 2200rpm | 1100 @ 1200-1600rpm | G G85 - S6 | 7.532 | 4.281 | 2.573 | 1.576 | 1 | 0.7 | - | - | 7.08 | - | 850 | 6F + 1R | IF3.1 | 3100 | 44.0/32.2 |  |  | 4.3/4.778 | Tire Size 10.00 R 20 | 16 | Single Tyre | 3000 | 0 | 0 | 2 | 4 | 7 | 10 | 12 | Circular | 185
3 | 6X4 | OM926 BSVI 236kW | 236 @ 2200rpm | 1250 @ 1200-1600rpm | G131-S9-DD | 9.478 | 6.635 | 4.821 | 3.667 | 2.585 | 1.81 | 1.315 | 1 | 13.862 | 14.573 | 1300 | 9F + 1R | IF3.6 | 3600 | 45.0/30.0 |  |  | 4.3 | Tire Size 10.00 R 20 | 16 | Dual Tyre | 2725 | 0 | 0 | 2 | 4 | 7 | 10 | 12 | narrow rectangular | 200
4 | 8X2 | 4D34i BSVI 125kW | 125 @ 2500rpm | 520 @ 1500rpm | M036-S6 | 5.4 | 3.657 | 2.368 | 1.465 | 1 | 0.711 | - | - | 5.4 | - | 520 | 5F + 1R | IF4.5 | 4500 | 42.0/31.5 | MT36 610 | 18000 | 5.39 | Tire Size 11.00 R 20 | 16 | Single Tyre | 3350 | 0 | 0 | 2 | 4 | 7 | 10 | 12 | rectangular | 200
5 | 8X4 |  |  |  | G 330 | H - 7.030 L-5.450 | H - 4.400 L-3.410 | H - 2.640 L-2.050 | H - 1.590 L-1.230 | H - 1.000 L-0.775 | - | - | - | H1-12.770 L1-9.900 H2-2.090 L2-2.250 | H-11.640 L-9.020 |  | 11F + 2R | IF5.0 | 5000 | 42.0/31.5 |  |  | 6.18 | Tire Size 11.00 R 20 | 16 | Dual Tyre | 3075 | 0 | 0 | 2 | 4 | 7 | 10 | 12 | rectangular | 215
6 | 10X2 | [16 empty] | IF6.0 | 6000 | 45.0/36.0 | . |  | 4.55 | Tire Size 11.00 x 20 | 16 | Single Tyre | 3250 |  | 0 | 2 | 4 | 7 | 10 | 12 | round | 240
7 | 10X4 | [16 empty] | IF7.0MD | 7000 | 45.0/36.0 | IRT 390-11 | 13000 | 4.778 | Tire Size 11.00 x 20 | 16 | Dual Tyre | 2900 |  | 0 | 2 | 4 | 7 | 10 | 12 | round | 260
8 | [17 empty] | IF7.5 | 7500 | 39.0/32.0 |  |  | 5.375 | Tire Size 11.00 x 20 | 18 | Single Tyre | 3350 |  | 0 | 2 | 4 | 7 | 10 | 12 | round | 355
9 | [17 empty] | IF9.0 | 9000 | 32.0/27.0 | DANA S145 - 12 thk | 10700 | 6.33 | Tire Size 11.00 x 20 | 18 | Dual Tyre | 3000 |  | 0 | 2 | 4 | 7 | 10 | 12 | round | 380
10 | [17 empty] | IF7.0 equal camber | 7000 |  | MS 145 - 12 thk 13 thk | 12000 13500 | 5.57(S)/6.17(O/HAP) | Tire Size 12.00 x 20 | 18 | Single Tyre | 3750 |  | 0 | 2 | 4 | 7 | 10 | 12 | crown shape | 300
11 | [17 empty] | IF7.0 Diff camber 1 | 7000 |  | TAG Axle IT-10 | 13000 |  | Tire Size 12.00 x 20 | 18 | Dual Tyre | 3350 |  | 0 | 2 | 4 | 7 | 10 | 12 | D-shape | 310
12 | [17 empty] | IF7.0 Diff camber 2 | 7000 |  | Tag axle IT-14 | 14000 |  | 9.00R20 | 16 | Single Tyre | 2650 | 0 | 0 | 2 | 4 | 7 | 10 | 12 | D-shape | 330
13 | [17 empty] | IF7.0 with NRB Diff camber 1 | 7000 |  | Dana Axle S130 - 10thk | 8000 |  | 9.00R20 | 16 | Dual Tyre | 2500 | 0 | 0 | 2 | 4 | 7 | 10 | 12 | D-shape | 430
14 | [17 empty] | IF7.0 with NRB Diff camber 2 | 7000 |  | Lift axle VD4- 7.0 | 7000 |  | 8.25R20 | 16 | Single Tyre | 2300 | 0 | 0 | 2 | 4 | 7 | 10 | 12 | D-shape | 455
15 | [20 empty] | Twin tyre Pusher axle | 12500 |  | 8.25R20 | 16 | Dual Tyre | 2180 | 0 | 0 | 2 | 4 | 7 | 10 | 12 | crown shape | 200
16 | [23 empty] | 255/70 R 22.5 | 16 | Single Tyre | 2500 | 0 | 0 | 2 | 4 | 7 | 10 | 12 | crown shape | 160
17 | [23 empty] | 255/70 R 22.5 | 16 | Dual Tyre | 2300 | 0 | 0 | 2 | 4 | 7 | 10 | 12 | rectangular | 100
18 | [23 empty] | 275/80 R 22.5 | 16 | Single Tyre | 3250 | 0 | 0 | 2 | 4 | 7 | 10 | 12
19 | [23 empty] | 275/80 R 22.5 | 16 | Dual Tyre | 3000 | 0 | 0 | 2 | 4 | 7 | 10 | 12
[24 empty] | 295/90R20 | 16 | Single Tyre | 3550 | 0 | 0 | 2 | 4 | 7 | 10 | 12
[24 empty] | 295/90R20 | 16 | Dual Tyre | 3150 | 0 | 0 | 2 | 4 | 7 | 10 | 12
[24 empty] | 295/80R22.5 | 16 | Single Tyre | 3750 | 0 | 0 | 2 | 4 | 7 | 10 | 12
[24 empty] | 295/80R22.5 | 16 | Dual Tyre | 3350 | 0 | 0 | 2 | 4 | 7 | 10 | 12

## Sheet1
|  | Engine |  |  | Transmission |  |  |  |  | Front Axle |  |  | Rear Axle |  |  | Tires |  |  | Fuel Tank |  | Front Suspension |  | Rear Suspension
S.No | Configuration | Model | power (Kw)@ RPM | Torque (Nm)@ RPM | Gear Box Model | Input Torque (Nm) | Output Torque (Nm) | Gear Ratios | No. of Speeds | Model | Technical capacity (Kg) | Steering angle (deg) | Model | Technical capacity (T) | Rear Axle Ratio | Model | Ply Rating | Technical Capacity (kg) | Shape | Capacity (lts) | Types | Technical Capacity | Types | Technical Capacity
| 4X2 | OM926 BSVI 180kW | 180 @ 2200rpm | 850 @ 1200 – 1600rpm | IGR G85 MT |  |  |  | 6F + 1R | IF7.0 | 7000 | 45.0/36.0 | IR440-11 |  | 5.875 | [5 empty] | Parabolic |  | Semi-Elliptic
| 6X2 |  |  |  | G131 MT |  |  |  | 9F + 1R |  |  |  | IRT 390-11 |  | 5.375 | [7 empty] | Bogie
| 6X4 | [11 empty] | IR440-11 |  | 4.3/4.778
8X2
| 6X4 | OM926 BSVI 210kW | 210 @ 2200rpm | 1100 @ 1200-1600rpm | G131 MT |  |  |  | 9F + 1R | IF7.0 | 7000 | 45.0/36.0 | IR440-11 |  | 4.3 | [5 empty] | Parabolic |  | Semi-Elliptic
| 8X4 | [8 empty] | IF7.5 | 7500 | 39.0/32.0 | IRT 390-11 |  | 5.375 | [7 empty] | Light weight Bogie susp.
| 10X2 | [11 empty] | MT36 610 |  | 5.39 | [7 empty] | Bogie
[13 empty] | MT36 610 |  | 6.18
[13 empty] | MT36 610 |  | 4.55
[13 empty] | IRT 390-11 |  | 4.778
| 6X4 | OM926 BSVI 236kW | 236 @ 2200rpm | 1250 @ 1200-1600rpm | G131 MT |  |  |  |  | IF7.0 | 7000 | 45.0/36.0
| 8X4 | [8 empty] | IF7.5 | 7500 | 39.0/32.0
| 4X2 | [8 empty] | IF9.0 | 9000 | 32.0/27.0
| 4X2 | 4D34i BSVI 125kW | 125 @ 2500rpm | 520 @ 1500rpm | G85-6 |  |  |  |  | IF5.0 | 5000 | 42.0/31.5 | DANA S145 |  | 6.33
[10 empty] | IF6.0 | 6000 | 45.0/36.0 | MS 145 |  | 5.57(S)/6.17(O/HAP)
[10 empty] | IF3.1 | 3100 | 44.0/32.2
[10 empty] | IF3.6 | 3600 | 45.0/30.0
[10 empty] | IF4.5 | 4500 | 42.0/31.5
[10 empty] | IF5.0 | 5000 | 42.0/31.5
[10 empty] | IF6.0 | 6000 | 45.0/36.0
|  |  | S-3000 D-2725 | S-3000 D-2725 | S-3060 D-2779.5 | S-3120 D-2834 | S-3210 D-2915.75 | S-3300 D-2997.5 |  | IF7.0 | 7000 | 45.0/36.0
|  |  | S-3350 D-3075 | S-3350 D-3075 | S-3417 D-3136.5 | S-3,484 D-3,198 | S-3,584.5 D-3,290.25 | S-3,685 D-3,382.5 |  | IF7.5 | 7500 | 39.0/32.0
|  |  |  | S-3250 D-2900 | S-3,315 D-2,958 | S-3,380 D-3,016 | S-3,477.5 D-3,103 | S-3250 D-2900 |  | IF9.0 | 9000 | 32.0/27.0